## Rule 101B (5)(b)
NGR Part 10, Rule 101B 5(b) - Service and Access Information: Matters Expected to Affect Capacity (Last Reviewed 07/07/2025)
This table contain matters (projects or matinenance activities) that have the potential to affect the capacity of JGN's Large Distribution Mains (Defined as a pipeline which has a flowrate equal to or greater than 10TJ/day and a maximum operating pressure equal to or above 4 MPa as defined by the AEMC Energy Rules Website). For completion, other significant projects that do not affect capacity may also be included.
Indentifier | Date From | Date to | Project Name | Asset Effected | Matters Effecting Capacity | Expected impact on capacity during the period (TJ) | Commentary | Last Updated
YY-### | Date DD/MM/YY | Date DD/MM/YY | Project Name | List one or more assets | What is causing the change to capacity or where no change to capacity | TJ (if known) | Further explanation | Date DD/MM/YY
25-001 | 2025-04-26 | -- | JGN Trunk pressure increase project | Wilton PLS to Wollongong PRS facilities and Wilton PLS to Kooragang Island TRS facilities | New operating pressure. The operating pipeline pressure will be required to be increased to meet the demand at Kurri Kurri Offtake Meter Station (KKOMS) On going increase. | 16 | Increase in capacity expected due to the pressure increase project. | 2025-05-05
25-002